## Model Comparison
WeVolt Off-Grid Inverter Series – Model Comparison
Preliminary model matrix for technical review ¦ IP54 & IP55 series
Enclosure Rating | Image | Rated Power | Model | External CT Support | MPPT Trackers | Generator Input | Cooling System | Key Difference / Positioning
IP54 |  | 6 kW | WVLVS-6KW-IP54 | No | 1 | No | Standard fan cooling | Entry IP54 model; 1 MPPT; no CT / generator input
IP54 |  | 8 kW | WVLVS-8KW-IP54 | Yes | 2 | Yes | Standard fan cooling | IP54 model with dual MPPT, CT and generator input
IP54 |  | 12 kW | WVLVS-12KW-IP54 | Yes | 2 | Yes | Standard fan cooling | Higher-power IP54 model for larger off-grid systems
IP55 |  | 6 kW | WVLVS-6KW-IP55 | Yes | 2 | Yes | Centrifugal fan cooling | Higher protection; quieter cooling; dual MPPT
IP55 |  | 8 kW | WVLVS-8KW-IP55 | Yes | 2 | Yes | Centrifugal fan cooling | Higher protection; quieter cooling; dual MPPT
IP55 |  | 12 kW | WVLVS-12KW-IP55 | Yes | 2 | Yes | Centrifugal fan cooling | Higher protection; quieter cooling; dual MPPT
Notes
1. | Yes = supported; No = not supported.
2. | Compared with traditional IP20 indoor off-grid inverters, IP54/IP55 designs ensure better durability, help reduce regular dust-cleaning needs and are better suited for rural, dusty or semi-protected installation environments.
3. | The IP55 series uses a centrifugal fan design to support more efficient cooling and quieter operation.
4. | IP55 model will be updated with final launch documents, certificates and B2B terms.